## Sheet1
in BOM	problems	Qty	Value	Device	Package	Parts	Description	DIGIKEY	MF	MPN	OC_FARNELL	OC_NEWARK	descr
	x	1		LEDCHIP-LED0603	CHIP-LED0603	LED1	LED
y	Footprint?	1		PINHD-1X2	1X02	BAT	PIN HEADER	455-1749-6-ND	JST	S2B-PH-SM4-TB(LF)(SN)			CONN HEADER PH SIDE 2POS 2MM SMD
y		1		PINHD-1X3	1X03	JP1	PIN HEADER
y		1		PINHD-1X6	1X06	UART	PIN HEADER
y		1		PINHD-2X5	2X05	JTAG	PIN HEADER
y		1		PINHD-2X8	2X08	JP4	PIN HEADER
	xLED	1		R-EU_R0402	R0402	R8	RESISTOR, European symbol
		2	0	R-EU_R0402	R0402	R2_NC, R3	RESISTOR, European symbol
y	1/8w ok?	2	0R	R-EU_R0402	R0402	R12, R14	RESISTOR, European symbol
y	qty min 10	1	1.87k	R-EU_R0402	R0402	R2	RESISTOR, European symbol
y	qty min 10	4	100k	R-EU_R0402	R0402	R1, R11, R15, R18	RESISTOR, European symbol
y		9	100nF	C-EUC0402	C0402	C2, C3, C4, C5, C8, C9, C14, C30, C31	CAPACITOR, European symbol
y		3	10k	R-EU_R0402	R0402	R13, R16, R17	RESISTOR, European symbol
y		2	10pF	C-EUC0402	C0402	C25, C26	CAPACITOR, European symbol
y		4	10µF	C-EUC0805	C0805	C23, C24, C27, C28	CAPACITOR, European symbol
y		1	12nH	L_0402	C0402	U$9
y		5	18nH	L_0402	C0402	U$4, U$5, U$6, U$7, U$8
y		4	18pF	C-EUC0402	C0402	C10, C11, C12, C13	CAPACITOR, European symbol
y		1	1pF	C-EUC0402	C0402	C22	CAPACITOR, European symbol
y		1	1µF	C-EUC0603	C0603	C1	CAPACITOR, European symbol
y		2	2.05M	R-EU_R0402	R0402	R4, R5	RESISTOR, European symbol
y		1	2.2µF	C-EUC0805	C0805	C29	CAPACITOR, European symbol
y		2	22µF	C-EUC0603	C0603	C6, C7	CAPACITOR, European symbol
y		1	24AA01SN	24AA01SN	SO-08	IC3	Serial EEPROM		MICROCHIP	24AA01/SN	1331268	89C9792
y		2	27R	R-EU_R0402	R0402	R9, R10	RESISTOR, European symbol
y		7	3.6pF	C-EUC0402	C0402	C15, C16, C17, C18, C19, C20, C21	CAPACITOR, European symbol
y		1	4.7µF	C-EUC0402	C0402	C32	CAPACITOR, European symbol
y		2	4.7µH	L-EUL1812	L1812	L2, L3	INDUCTOR, European symbol
y		2	47pF	C-EUC0402	C0402	C33, C34	CAPACITOR, European symbol
y		1	6.8µH	L-EUL2012C	L2012C	L1	INDUCTOR, European symbol
y		2	649k	R-EU_R0402	R0402	R6, R7	RESISTOR, European symbol
y		1	BC857ALT1SMD	BC857ALT1SMD	SOT23-BEC	Q2	PNP Transistror
y		1	CC1310	CC1310	S-PVQFN-N48	U$1
y		1	FT230XS	FT230XS	SSOP16	IC1	USB to BASIC UART IC
y		1	KSEM31G	KSEM31G	KSEM31G	U$13
y		1	LTC3554	LTC3554	QFN-20-3X3	U$11
y/y	anderes package für 32khz	2	NX5032G	NX5032G	NX5032G*	U$2, U$3
		3	PASSER-07	PASSER-07	PASSER_07MM	X1, X2, X3	Fiducial Markers
		1	SAINSMART_2.4_TFT	SAINSMART_2.4_TFT	SAINSMART_2.4_TFT	U$12
		1	SMA_CONNECTORTHT	SMA_CONNECTORTHT	SMA_CON_THT	U$10	SMA CONNECTOR
y		1	USB-MICRO	USB-MICRO	USB-MICRO-10103594	J1	USB Connectors	609-4050-6-ND